## BOM
Bill of Materials (BOM)
Product Name : | AD tester device (T232's Instrument)
Assembly Name : | A1722 | [8 empty] | [42]
Authors: | Ritchie Leong, Jason Ung, Xavier Andueza, Ling Chen, Kabir Chugh, John Nguyen
Assembly Revision : | 21
Approval Date : | 2022-10-07
Part ID | Part Name | Category | Description | Critical | Qty | Units | Phase | Process | Procurement | Vendor | MOQ | Lead Time (days) | Fixed Cost | Unit Cost | Cost
17221 | RASPBERRY PI 4 MODEL B 4GB SDRAM | PCB | Microcomputer | Y | 1 | each | In Design | PCB | MTS | Digikey | 1 | 7 | 88.09 | 88.09 | 88.09
17222 | 10mm 24V DC Solenoid Valve | Peripheral | 12V DC valve to control the input/output of liquids | Y | 2 | each | In Design |  | MTS | wicvaluve (Ebay) | 1 | 6 | 99 | 49.5 | 99
17223 | Bottom Attachment | Metal Threaded connector | Thread to connect waste container (Aluminium 6061-T6) | Y | 1 | each | In Design | CNC | OTS | Partzpro | 1 | 18 | 54 | 54 | 54
17224 | Camera screw | Fasteners | Screws to fasten camera to the cover (ABS Cinmei PA-757) | Y | 8 | each | RTS | Injection mold | MTS | ICOMold | 100 | 15 | 146 | 1.46 | 11.68
302201 | Camera, LED holder | Mount | Camera mount to hold the camera (304 Stainless Steel) | Y | 2 | each | In Design | CNC | OTS | Partzpro | 2 | 11 | 193 | 96.5 | 193
302301 | GLASS TUBE OUTER | Glass container | Outer cylindrical glass of the flask | Y | 0.1 | meters | In Design | Ordered, then cut | MTS | Ali Express | 0.3 | 10 | 118.4 | 394.6667 | 39.4667
302321 | GLASS TUBE | Glass container | Inner cylindrical glass of the flask | Y | 0.1 | meters | In Design | Ordered, then cut | MTS | Robson Scientific | 1 | 10 | 322.4 | 322.4 | 32.24
20111 | Grip | Ergonomics | Outer cover of the handle to provide user a better grip (CM-EPDM Rubber 50-A) | N | 1 | each | In Design | Injection mold | OTS | ICOMold | 10 | 15 | 338.7 | 33.87 | 33.87
4211473 | Handle | Ergonomics | Handle to allow user to better hold and move the device (ABS Chimei PA-757) | Y | 1 | each | In Design | Injection mold | OTS | ICOMold | 10 | 15 | 213.8 | 21.38 | 21.38
4504369 | 18mm countersunk M6 HEX Bolt | Fasteners | M6 18mm countersunk screw to fasten handle and grip into the chassis | Y | 8 | each | RTS |  | MTS | Singularity Supplies (Amazon) | 20 | 11 | 21.74 | 1.087 | 8.696
343500130 | Male-to-Male 10mm NPT connector | Fasteners | Male to male connector between tube plates and solenoid valve (304 Stainless Steel) | Y | 2 | each | In Design | CNC | OTS | Partzpro | 2 | 5 | 98 | 49 | 98
948077140 | 10mm M6 HEX Bolt | Fasteners | M6 10mm HEX bolt to secure Digestate compartment to chassis | Y | 8 | each | RTS |  | MTS | MewuDecor | 50 | 8 | 30.97 | 0.6194 | 4.9552
22254886 | Tube plates | Metal cover | Custom made plates for the glass tubes to be inserted into (Aluminium 6061-T6) | Y | 2 | each | In Design | CNC | OTS | Partzpro | 2 | 11 | 165 | 82.5 | 165
22043 | Pi holder | Mount | Metal mount the hold the Raspberry Pi (304 Stainless Steel) | Y | 1 | each | In Design | CNC | OTS | Partzpro | 1 | 11 | 120 | 120 | 120
22043 | pi screw | Fasteners | M5 screws to fasten the Raspberry Pi onto the Pi holder, and fasten holders to the chassis | Y | 10 | each | RTS |  | MTS | X-Dr | 60 | 35 | 19.32 | 0.322 | 3.22
51254683 | Bottom Shell | Plastic cover | Plastic casing to isolate the inner components from the outside, also for aesthetic purposes (ABS Cinmei PA-757) | Y | 1 | each | In Design | Injection mold | OTS | ICOMold | 10 | 15 | 585.1 | 58.51 | 58.51
922062448 | Top Shell | Plastic cover | Plastic casing to isolate the inner components from the outside, also for aesthetic purposes (ABS Cinmei PA-757) | Y | 1 | each | In Design | Injection mold | OTS | ICOMold | 10 | 15 | 585.5 | 58.55 | 58.55
921558741 | Rubber Nibs | Rubber covers | Rubber covers for the screws, providing protection to corrosion and for aesthetic purposes | N | 8 | each | RTS |  | MTS | Ozsupply | 10 | 5 | 10 | 1 | 8
22254862 | Valve connector | Steel fastener/tube | Stainless steel alloy threaded tube which allows the device to be attached to the tap (304 Stainless Steel) | Y | 1 | each | In Design | CNC | OTS | Partzpro | 1 | 11 | 66 | 66 | 66
22254851 | White LED Strips | Peripheral | LED light strips to provide lighting for camera when taking photos | Y | 0.05 | meters | RTS |  | MTS | Locinoe | 5 | 3 | 25.99 | 5.198 | 0.2599
98844012 | 1kg Beam Load Cell | Peripheral | Weighing scale to measure the amount of liquid in the device | Y | 1 | each | RTS |  | MTS | core-electronics | 1 | 4 | 5.05 | 5.05 | 5.05
98843558 | SparkFun Load Cell Amplifier - HX711 | Peripheral | Amplifier that allows to read signal from load cell | Y | 1 | each | RTS | PCB | MTS | core-electronics | 1 | 4 | 19.35 | 19.35 | 19.35
2510728 | Raspberry Pi Camera Board V2 | Peripheral | High quality image sensor | Y | 2 | each | In Design |  | MTS | PiAustralia | 1 | 7 | 53.41 | 53.41 | 106.82
|  |  |  | Total Pieces | [6 empty] | Total Fixed |  | 3290.73 | Total | 1295.1378
[11 empty] | Volume |  | 100000 | Total Unit | 1295.1707

## Part List
Bill of Materials (BOM)
Product Name : | AD tester device (T232's Instrument)
Assembly Name : | A1722
Author: | Ritchie Leong, Jason Ung, Xavier Andueza, Ling Chen, Kabir Chugh, John Nguyen
Assembly Revision : | 21
Approval Date : | 2022-10-07
Part ID | Category | Part Name | Description | Picture | Units | Cost
17221 | PCB | RASPBERRY PI 4 MODEL B 4GB SDRAM | Microcomputer |  | each | 88.09
17222 | Peripheral | 10mm 24V DC Solenoid Valve | 12V DC valve to control the input/output of liquids |  | each | 99
17223 | Metal Threaded connector | Bottom Attachment | Thread to connect waste container (Aluminium 6061-T6) |  | each | 54
17224 | Fasteners | Camera screw | Screws to fasten camera to the cover (ABS Cinmei PA-757) |  | each | 11.68
302201 | Mount | Camera, LED holder | Camera mount to hold the camera (304 Stainless Steel) |  | each | 193
302301 | Glass container | GLASS TUBE OUTER | Outer cylindrical glass of the flask |  | meters | 39.47
302321 | Glass container | GLASS TUBE | Inner cylindrical glass of the flask |  | meters | 32.24
20111 | Ergonomics | Grip | Outer cover of the handle to provide user a better grip (CM-EPDM Rubber 50-A) |  | each | 33.87
4211473 | Ergonomics | Handle | Handle to allow user to better hold and move the device (ABS Chimei PA-757) |  | each | 21.38
4504369 | Fasteners | 18mm countersunk M6 HEX Bolt | M6 18mm countersunk screw to fasten handle and grip into the chassis |  | each | 8.7
343500130 | Fasteners | Male-to-Male 10mm NPT connector | Male to male connector between tube plates and solenoid valve (304 Stainless Steel) |  | each | 98
948077140 | Fasteners | 10mm M6 HEX Bolt | M6 10mm HEX bolt to secure Digestate compartment to chassis |  | each | 4.96
22254886 | Metal cover | Tube plates | Custom made plates for the glass tubes to be inserted into (Aluminium 6061-T6) |  | each | 165
22043 | Mount | Pi holder | Metal mount the hold the Raspberry Pi (304 Stainless Steel) |  | each | 120
22043 | Fasteners | pi screw | M5 screws to fasten the Raspberry Pi onto the Pi holder, and fasten holders to the chassis |  | each | 3.22
51254683 | Plastic cover | Bottom Shell | Plastic casing to isolate the inner components from the outside, also for aesthetic purposes (ABS Cinmei PA-757) |  | each | 58.51
922062448 | Plastic cover | Top Shell | Plastic casing to isolate the inner components from the outside, also for aesthetic purposes (ABS Cinmei PA-757) |  | each | 58.55
921558741 | Rubber covers | Rubber Nibs | Rubber covers for the screws, providing protection to corrosion and for aesthetic purposes |  | each | 8
22254862 | Steel fastener/tube | Valve connector | Stainless steel alloy threaded tube which allows the device to be attached to the tap (304 Stainless Steel) |  | each | 66
22254851 | Peripheral | White LED Strips | LED light strips to provide lighting for camera when taking photos |  | meters | 0.26
98844012 | Peripheral | 1kg Beam Load Cell | weighing scale to measure the amount of liquid in the device |  | each | 5.05
98843558 | Peripheral | SparkFun Load Cell Amplifier - HX711 | amplifier that allows to read signal from load cell |  | each | 19.35
2510728 | Peripheral | Raspberry Pi Camera Board V2 | High quality image sensor |  | each | 106.82
[5 empty] | Total | 1295.15

## Revisions
Revision History
Revision | Description | Date of Approval

## Comments
Comments
Entry Date | Description | Reference (if any)
2022-10-07 | Raspberry Pi | https://www.digikey.com.au/en/products/detail/raspberry-pi/RASPBERRY-PI-4B-4GB/10258781
2022-10-07 | 10mm 24V DC Solenoid Valve | https://www.npvvalves.com.au/10mm-solenoid-coil
2022-10-07 | Bottom Attachment
2022-10-07
2022-10-07 | GLASS TUBE OUTER - 80mm OD 5mm T Glass QuartZ Tubing | https://www.aliexpress.com/item/32968457150.html
2022-10-07 | GLASS TUBE INNER - 54mm OD 2.5mm T Glass tubing | https://www.robsonscientific.co.uk/quartz-glass-products/quartz-tubing?product_id=544
2022-10-07 | 18mm countersunk M6 HEX Bolt | https://www.amazon.com.au/18mm-Socket-Countersunk-Machine-Screw/dp/B07X8Q9N72/ref=sr_1_4?crid=13CA21Q9ZKZZ2&keywords=18mm+M6+Hex+Thread+countersunk&qid=1665136079&qu=eyJxc2MiOiIxLjE4IiwicXNhIjoiMC4wMCIsInFzcCI6IjAuMDAifQ%3D%3D&sprefix=18mm+m6+hex+thread+countersunk%2Caps%2C224&sr=8-4
2022-10-07 | camera screws
2022-10-07 | 10mm M6 HEX Bolt | https://www.amazon.com.au/Button-Socket-Screws-Grade-Finish/dp/B07MG9M71X/ref=sr_1_5?crid=JJQ853DSJUM8&keywords=m6%2B10mm%2Bhex%2Bscrew&qid=1665137850&qu=eyJxc2MiOiIxLjQwIiwicXNhIjoiMC4wMCIsInFzcCI6IjAuMDAifQ%3D%3D&sprefix=m6%2B10mm%2Bhex%2Bscre%2Caps%2C253&sr=8-5&th=1
2022-10-07 | M5 10mm philips head pi screws | https://www.amazon.com.au/X-DREE-Stainless-Crosshead-Phillips-7370209b-a222-11e9-8d7c-4cedfbbbda4e/dp/B07ZB3YJ8R/ref=sr_1_4_sspa?crid=2BF0NSEL5I6O8&keywords=m5+10mm+phillips+head+screw&qid=1665139361&qu=eyJxc2MiOiIxLjI3IiwicXNhIjoiMC4wMCIsInFzcCI6IjAuMDAifQ%3D%3D&sprefix=m5+10mm+philips+head+screw%2Caps%2C240&sr=8-4-spons&psc=1&spLa=ZW5jcnlwdGVkUXVhbGlmaWVyPUEyUjZITkdJWjlaMDE3JmVuY3J5cHRlZElkPUExMDMyMzUwMVVZME4yT1hIUE9PWCZlbmNyeXB0ZWRBZElkPUEyVTQ3WVRZVFZDOUE2JndpZGdldE5hbWU9c3BfYXRmJmFjdGlvbj1jbGlja1JlZGlyZWN0JmRvTm90TG9nQ2xpY2s9dHJ1ZQ==
2022-10-07 | Tube plates
2022-10-07 | White LED Strips | https://www.amazon.com.au/Locinoe-Waterproof-Dimmable-Flexible-Wardrobe/dp/B09WLGZZ51/ref=sr_1_1_sspa?crid=1XD01JKYSZHT&keywords=white%2Bled%2Bstrip%2Blights&qid=1665141696&qu=eyJxc2MiOiI0LjExIiwicXNhIjoiMy40MiIsInFzcCI6IjIuNTIifQ%3D%3D&sprefix=whiteled%2Bstrip%2Blights%2Caps%2C253&sr=8-1-spons&spLa=ZW5jcnlwdGVkUXVhbGlmaWVyPUExNDFIMVJWUjhLUkdIJmVuY3J5cHRlZElkPUEwNDU1OTU3MU44SjZFN0VHOFgzTyZlbmNyeXB0ZWRBZElkPUEzN1dJUkRTTkxOQVBZJndpZGdldE5hbWU9c3BfYXRmJmFjdGlvbj1jbGlja1JlZGlyZWN0JmRvTm90TG9nQ2xpY2s9dHJ1ZQ&th=1
2022-10-07 | Bottom Shell
2022-10-07 | Top Shell
2022-10-07 | Grip
2022-10-07 | Handle
2022-10-07 | Camera, LED Holder
2022-10-07 | Pi holder
2022-10-07 | 1kg Beam Load Cell | https://core-electronics.com.au/makerverse-1kg-load-cell.html?gclid=Cj0KCQjw-fmZBhDtARIsAH6H8qjyLQakCLP1fgbNQ-0z7MO51GHyQgASTcA1GeXwnyqUhFM5wC6udJ0aApm0EALw_wcB
2022-10-07 | SparkFun Load Cell Amplifier - HX711 | https://core-electronics.com.au/sparkfun-load-cell-amplifier-hx711-38610.html
2022-10-07 | Valve connector
2022-10-07 | Male-to-Male 10mm NPT connector
2022-10-07 | Raspberry Pi Camera Board V2 | https://raspberry.piaustralia.com.au/products/raspberry-pi-camera-board-v2
2022-10-07 | Rubber Nibs 10pc | https://ozsupply.com.au/collections/round-plastic-end-caps/products/16mm-round-plastic-end-caps-10pcs-50pcs
2022-10-07
2022-10-07
2022-10-07
2022-10-07
2022-10-07
2022-10-07
2022-10-07
2022-10-07
2022-10-07
2022-10-07
2022-10-07
2022-10-07
2022-10-07
2022-10-07
2022-10-07