## Requirements and questions
PART A
Specifications
Hard Specs | Soft Specs
Contain 100mL of digestate, maintain in the mesophylic state | Low cost
Dry weight of <10kg | Minimised weight, height, area
Height < 0.5m | Topple resistant
Base Area <0.08m^2 | Aesthetics
Rasperry Pi microcontroller with attendant electronics | Easy servicing of parts
Battery operated | Limited metal parts
Carry friendly | Ease of manufacture + assembly
No sharp corners | Schematics for electronic circuitry used
Questions
Does it need to rotate as it does in our sample kit? | We can assume that we will get good foam indication in this.
Since the process is anaerobic, am I to assume that any air entering the system is a problem?
Pressure needs to be investigated. How not to lose pressure in transfer.
It is biohazardous therefore need to follow some safety protocols. Research, take into account and document.
How do we actually get the digestate out? Is it a tap? What head does this tap have?
Submissions include:
- Drawing of the assembled device in .bmp format (as a single A4 size image).
- Detailed part and assembly CAD drawings in .dwg format (in a single zip file).
Supplementary information to be included with the drawings are (in a single word file):
(a) A parts list, where for each item the quantity, part number, description, notes/remarks is indicated;
(b) A purchase parts list, where for each item the quantity, part number, supply vendor, part/model reference, cost, notes/remarks is indicated.
(c) Justifications of how the mandatory specifications and the desirable characteristics of the system are met.
PART B
Description of efforts expended to support design features incorporated (single Microsoft word file):
- Calculations
- Simulations
- Physical experiments
- Limited to 3000 words and 10 figures

## Mechanical systems
Thoughts
- Portable, so they won't be setting down on tables out on the field. Means they need to make sure it'll scan regardless of tilt. So volume should make sure it always gets good colour.
- Needs a good grip, should be used one-handed. This is so a tap can be turned on and it will be filled up.
- Might need good seals if air will mess up the measurements?
- Should clearly be something not to be drunk from
- carry-friendly, so center of mass shouldn't be off-center.
- Should design in distinct sub-components that then all fit together. Probably bolts work fine for a lot of it? Just with a torx head or something?
- Ease of manufacture, how do plastic moulded parts usually turn out?
- Heating elements should probably be inside of the volume to make sure that the heating is consistent in the volume. May also need a top/bottom temp sensor?
- Insulation for the liquid? Would mean less power is used overall? How could this be done? How to insulate a space well, materials...
- Disposing and cleaning, would you have single use containers? Could you clean the containers? What safety hazards are there for either?
- Account for tilts in the digestate pour out process
- System should account for someone taking it out while digestate is being pulled out
- system relief valve
- Does the gas come through?
- Can talk about how there's often solids in the digestate, so the plant needs to make sure no large solids are getting through
- Foaming needs some area for gas, we need to stir to see the foam.
- Consider the tank's pressure, the liquid pressure coming through.
- pressure, temperature, humidity may effect the foaming in the handheld unit.

## Component Breakdown
Sub-Component | Key requirements
Fluid container unit | Must hold 100ml | Must have space for gas (where foam goes into) | Material can withstand acidic environment
Solenoid fluid entrance valve | Must be able to withstand expected pressures (unknown at the moment) | Withstand acidic environments
Fluid container and insulation sub-compartment | Must contain the camera, lighting too. Has spaces for required wiring to pass through
Lighting | Such that the fluid in the container is well lit from multiple sides. Will fit into the chassis | Acidic environment | Likely another solenoid? Probably can just use the same one?
Camera(s) location(s) | How many cameras is informed by testing | Where cameras are placed?
Fluid release valve | Withstand pressures
Grip | What is comfortable sizing for the average person?
Handle | What materials are comorfortable to hold? How will this attach to the grip?
Display | What is a good sized display? This should account for potentially being the "wrong" direction
Electricals | Make sure all key electricals are in
Chassis | How does everything now slot together? Make sure that all parts and the chassis have bolt holes that make sense
Electricals holder | Where are all electricals kept? Will they need some sort of ventilation?
througputs | Make holes in the part for required wiring/cabling

## Calculations
Glass Cylinder ID (mm) | Area (mm^2) | Required height (assuming 200mm^3)
10 | 78.5398 | 2546.4791 | Glass tube thickness: | https://pegasus-glass.com/Home/Products/GlassTubingandGlassRod/GlassTubing/StandardGlassTubing/StandardTubing10mm127mm/tabid/253/Default.aspx
15 | 176.7146 | 1131.7685 | Inner | 60mm diameter, 5mm thickness
20 | 314.1593 | 636.6198 | Outer
25 | 490.8739 | 407.4367
30 | 706.8583 | 282.9421
35 | 962.1128 | 207.8758
40 | 1256.6371 | 159.1549
45 | 1590.4313 | 125.7521
50 | 1963.4954 | 101.8592
60 | 2827.4334 | 70.7355
Volume required: | 200000
49 | 1885.741 | 106.0591

## References
Solenoid Valve: | https://grabcad.com/library/wicvalve-solenoid-1-8-1/details?folder_id=11658118

## To-do
Priority | Description | Difficulty | Ideas | Progress
1 | Plastic container cannot actually be assembled as it is. |  | Break into two components that you clip into eachother | DONE
2 | Handle - the container needs a grip |  | Have a grip that you attach to the case, screw into the plastic. Plastic needs a flat base for these.
3 | Top connection to valves |  | Standard thread up top, this would then be modular depending on what types of heads they have (we sell connectors separately to order)
4 | Bearings on top, servo down bottom to spin the fluid around |  | Likely infeasible. Should chat to group on this
5 | Installation of electronics | Difficult. Requires its own page probably | Can have most of the electronics in the bottom or the top sections
6 | Default attachment for the waste bags | Moderate, requires some bottom modifications | screw up into the plastic/metal?
7 | On/Off buttons
8
9 | Need to actually place a joiner between the solenoid and the metal top and bottom of the glass tube. |  | Can use one of the double-headed joiners I've previously used before at Agilent
10 | Grip bolts could be sunken
11
12
13
14
15
16
17
18
19
20
21
22

## Electricals
Electrical components required | CAD Model Sourced? | Expected location | Sub-components | Notes | Links
Raspberry Pi |  | Down bottom | Wires leading to the other components | In and attached. No cables uet | Grabcad: https://grabcad.com/library/raspberry-pi-3-model-b-reference-design-solidworks-cad-raspberry-pi-raspberrypi-rpi-1
Battery | Can't find, should make a simple one | Down the bottom | Standard PC cable for charging Wires to the raspberry pi
Camera | Y | In central compartment | Wires, holder for camera | In and attached No cables yet | Grabcad: https://grabcad.com/library/raspberry-pi-camera-4
Lights | Y | In central compartment, next to camera is better | Wires, holder. | Could do a powered White LED Strip? No cables yet
Load cell |  | Between the metal and the plastic |  |  | https://grabcad.com/library/low-profile-compression-load-cell-1kn-ultra-thin-weight-sensor-100kg-1
https://core-electronics.com.au/sparkfun-load-cell-amplifier-hx711-38610.html
https://core-electronics.com.au/makerverse-1kg-load-cell.html?gclid=Cj0KCQjw-fmZBhDtARIsAH6H8qjyLQakCLP1fgbNQ-0z7MO51GHyQgASTcA1GeXwnyqUhFM5wC6udJ0aApm0EALw_wcB
Valves | Y | In sub-compartments | Wires, connectors | No cables yet. | https://au.element14.com/delta/dsos-0416-05d/linear-solenoid-5vdc-3-3w/dp/3533173?gclid=Cj0KCQjw-fmZBhDtARIsAH6H8qg6MKizQCelrWRgkIqG6TUqyMjTvW-teLCIbMJarZsLNT-1Yl0LJ4IaAn2nEALw_wcB&mckv=_dc¦pcrid¦¦pkw¦¦pmt¦¦slid¦¦product¦3533173¦pgrid¦¦ptaid¦¦&CMP=KNC-GAU-GEN-SHOPPING-PLA-PMAX
Other Notes
When it comes to buildability, we need to make sure that the wiring is all completed before the top and bottom are connected bottom etc. is all put in.
Wiring should never be in front of the camera
Other components I need to think on
- Lights, their wiring (also only on when the fluid is filled?)
- Batteries. Need to power the raspberry pi and also the heating unit